## Stripline
Stripline (symmetric)
Er - relative dielectric constant
h - height of dielectric above and below return plane
w - width of the trace
t - thickness of the trace
Z0 - characteristic impedance
C0 - capacitance
tpd - propagation delay
L0 - inductance
Er | h (mm) | w (mm) | t (mm) | Z0 (Ohm) | C0 (pF/cm) | tpd (ns/cm) | L0 (nH/cm)
4.8 | 0.35 | 0.25 | 0.018 | 50.2215 | 1.471 | 0.073176 | 3.71
4.8 | 0.7 | 0.25 | 0.035 | 67.1286 | 1.0967 | 0.073176 | 4.942
4.65 | 0.7 | 0.25 | 0.018 | 69.9604 | 1.0306 | 0.072023 | 5.0441
4.65 | 0.7 | 0.25 | 0.035 | 68.2027 | 1.0624 | 0.072023 | 4.942
4.5 | 0.7 | 0.25 | 0.018 | 71.1169 | 0.99732 | 0.070852 | 5.0441
4.5 | 0.7 | 0.25 | 0.035 | 69.3301 | 1.0281 | 0.070852 | 4.942
w
t
h
h

## Offset Stripline
Offset (asymmetric) Stripline
Er - relative dielectric constant
h - height of dielectric above return plane
h1 - height of dielectric below return plane
w - width of the trace
t - thickness of the trace
Z0 - characteristic impedance
C0 - capacitance
tpd - propagation delay
L0 - inductance
Er | h (mm) | h1 (mm) | w (mm) | t (mm) | Z0 (Ohm) | C0 (pF/cm) | tpd (ns/cm) | L0 (nH/cm)
4.8 | 0.7 | 0.4 | 0.25 | 0.018 | 51.644 | 1.8201 | 0.073176 | 4.8544
4.8 | 0.7 | 0.4 | 0.25 | 0.035 | 50.3464 | 1.8847 | 0.073176 | 4.7773
4.65 | 0.7 | 0.4 | 0.25 | 0.018 | 52.4703 | 1.7632 | 0.072023 | 4.8544
4.65 | 0.7 | 0.4 | 0.25 | 0.035 | 51.152 | 1.8258 | 0.072023 | 4.7773
4.5 | 0.7 | 0.4 | 0.25 | 0.018 | 53.3377 | 1.7063 | 0.070852 | 4.8544
4.5 | 0.7 | 0.4 | 0.25 | 0.035 | 51.9976 | 1.7669 | 0.070852 | 4.7773
w
t
h
h1

## Dual Stripline
Dual Stripline
Er - relative dielectric constant
h - height of dielectric above and below return plane
w - width of the trace
t - thickness of the trace
c - distance between strips
Z0 - characteristic impedance
C0 - capacitance
tpd - propagation delay
L0 - inductance
Er | h (mm) | c (mm) | w (mm) | t (mm) | Z0 (Ohm) | C0 (pF/cm) | tpd (ns/cm) | L0 (nH/cm)
4.8 | 0.3 | 0.2 | 0.25 | 0.018 | 52.5831 | 2.6064 | 0.073176 | 7.2067
4.8 | 0.3 | 0.2 | 0.25 | 0.035 | 51.3604 | 2.794 | 0.073176 | 7.3704
4.65 | 0.3 | 0.2 | 0.25 | 0.018 | 53.4245 | 2.525 | 0.072023 | 7.2067
4.65 | 0.3 | 0.2 | 0.25 | 0.035 | 52.1822 | 2.7067 | 0.072023 | 7.3704
4.5 | 0.3 | 0.2 | 0.25 | 0.018 | 54.3076 | 2.4435 | 0.070852 | 7.2067
4.5 | 0.3 | 0.2 | 0.25 | 0.035 | 53.0448 | 2.6194 | 0.070852 | 7.3704
w
t
h
h
c
t

## Differential Stripline
Differential Stripline
Er - relative dielectric constant
h - height of dielectric above and below return plane
w - width of the trace
S - space between traces
t - thickness of the trace
Z0 - characteristic impedance
C0 - capacitance
tpd - propagation delay
L0 - inductance
Zd - differential impedance
Er | h (mm) | w (mm) | S (mm) | t (mm) | Z0 (Ohm) | C0 (pF/cm) | tpd (ns/cm) | L0 (nH/cm) | Zd (Ohm)
4.8 | 0.35 | 0.25 | 0.84 | 0.018 | 50.2215 | 1.471 | 0.073176 | 3.71 | 100.4097
4.8 | 0.35 | 0.25 | 0.84 | 0.035 | 48.8059 | 1.5346 | 0.073176 | 3.6554 | 97.5795
4.65 | 0.35 | 0.25 | 0.84 | 0.018 | 51.0251 | 1.425 | 0.072023 | 3.71 | 102.0164
4.65 | 0.35 | 0.25 | 0.84 | 0.035 | 49.5868 | 1.4866 | 0.072023 | 3.6554 | 99.1409
4.5 | 0.35 | 0.25 | 0.84 | 0.018 | 51.8685 | 1.379 | 0.070852 | 3.71 | 103.7027
4.5 | 0.35 | 0.25 | 0.84 | 0.035 | 50.4065 | 1.4387 | 0.070852 | 3.6554 | 100.7797
w
t
h
h
S

## Microstrip
Microstrip
Er - relative dielectric constant
h - height of dielectric above return plane
w - width of the trace
t - thickness of the trace
Z0 - characteristic impedance
C0 - capacitance
tpd - propagation delay
L0 - inductance
Er | h (mm) | w (mm) | t (mm) | Z0 (Ohm) | C0 (pF/cm) | tpd (ns/cm) | L0 (nH/cm)
4.8 | 0.2 | 0.33 | 0.018 | 50.4418 | 1.1347 | 0.057366 | 2.8871
4.8 | 0.2 | 0.31 | 0.035 | 50.3182 | 1.1375 | 0.057366 | 2.88
4.65 | 0.2 | 0.34 | 0.018 | 50.0736 | 1.1291 | 0.056669 | 2.8312
4.65 | 0.2 | 0.32 | 0.035 | 49.952 | 1.1319 | 0.056669 | 2.8243
4.5 | 0.2 | 0.34 | 0.018 | 50.7051 | 1.1012 | 0.055964 | 2.8312
4.5 | 0.2 | 0.32 | 0.035 | 50.5819 | 1.1039 | 0.055964 | 2.8243
w
t
h

## Differential Microstrip
Differential Microstrip
Er - relative dielectric constant
h - height of dielectric above return plane
w - width of the trace
S - space between traces
t - thickness of the trace
Z0 - characteristic impedance
C0 - capacitance
tpd - propagation delay
L0 - inductance
Zd - differential impedance
Er | h (mm) | w (mm) | S (mm) | t (mm) | Z0 (Ohm) | C0 (pF/cm) | tpd (ns/cm) | L0 (nH/cm) | Zd (Ohm)
4.8 | 0.2 | 0.33 | 0.84 | 0.018 | 50.4418 | 1.1347 | 0.057366 | 2.8871 | 100.0246
4.8 | 0.2 | 0.31 | 0.9 | 0.035 | 50.3182 | 1.1375 | 0.057366 | 2.88 | 99.994
4.65 | 0.2 | 0.34 | 1.2 | 0.018 | 50.0736 | 1.1291 | 0.056669 | 2.8312 | 99.9958
4.65 | 0.2 | 0.32 | 1.5 | 0.035 | 49.952 | 1.1319 | 0.056669 | 2.8243 | 99.8681
4.5 | 0.2 | 0.34 | 0.84 | 0.018 | 50.7051 | 1.1012 | 0.055964 | 2.8312 | 100.5467
4.5 | 0.2 | 0.32 | 0.84 | 0.035 | 50.5819 | 1.1039 | 0.055964 | 2.8243 | 100.3024
w
S
t
h